## U41 ESP32
ESP32 PIN Configuration and Functions (CortexLink A8R-M)
ESP32 Pin No | Pin Name | Fuction Control
3 | EN | Reset Button
4 | (SENSOR_VP) GPIO36 | 0 - 5V Analog Input Channel 1 (CN1 Pin 4)
5 | (SENSOR_VN) GPIO39 | 0 - 5V Analog Input Channel 2 (CN1 Pin 3)
6 | GPIO34 | 4 - 20mA Analog Input Channel 1 (CN1 Pin 2)
7 | GPIO35 | 4 - 20mA Analog Input Channel 2 (CN1 Pin 1)
8 | GPIO32 | 433MHz RF Transmitter TX
9 | GPIO33 | 433MHz RF Receiver RX
10 | GPIO25 | GSM SIM800L/SIM7600E TX
11 | GPIO26 | GSM SIM800L/SIM7600E RX
12 | GPIO27 | MAX485 TXRX Control pin for MODBUS (RS485)
13 | GPIO14 | U8 MCP23017 I2C INPUT Expander PORT A external Interrupt
14 | GPIO12 | Not Used
16 | GPIO13 | U8 MCP23017 I2C INPUT Expander PORT B external Interrupt (CN3 8 Digital Inputs)
23 | GPIO15 | DHT22 (AM2302) /Temperature/Humidity Sensor Input Channel 2 (CN11 Pin2)
24 | GPIO2 | Buzzer (BEEP)
25 | GPIO0 | BOOT Enable
26 | GPIO4 | DHT22 (AM2302) /Temperature/Humidity Sensor Input Channel 1 (CN11 Pin1)
27 | GPIO16 | RS485 MODBUS MAX485 RO pin (RXD)
28 | GPIO17 | RS485 MODBUS MAX485 DI pin (TXD)
29 | GPIO5 | ETHERNET W5500 MODULE SPI Chip Select Pin
30 | GPIO18 | ETHERNET W5500 MODULE SPI SCLK
31 | GPIO19 | ETHERNET W5500 MODULE SPI MISO
33 | GPIO21 | I2C SDA
34 | RXD0 | Debug/Programming (USB) RX
35 | TXD0 | Debug/Programming (USB) TX
36 | GPIO22 | I2C SCK
37 | GPIO23 | ETHERNET W5500 MODULE SPI MOSI

## U8 MCP23017
CortexLink A8R-M
U8 MCP23017 PIN Configuration and Functions (INPUT Interface)
MCP23017 Pin No | Pin Name | Pin Fuction
1 | GPB0 | Digital Input 1 (CN3 PIN9)
2 | GPB1 | Digital Input 2 (CN3 PIN8)
3 | GPB2 | Digital Input 3 (CN3 PIN7)
4 | GPB3 | Digital Input 4 (CN3 PIN6)
5 | GPB4 | Digital Input 5 (CN3 PIN5)
6 | GPB5 | Digital Input 6 (CN3 PIN4)
7 | GPB6 | Digital Input 7 (CN3 PIN3)
8 | GPB7 | Digital Input 8 (CN3 PIN2)
9 | VDD | 3.3V
10 | VSS | GND
11 | NC | NC
12 | SCK | I2C SCK | 1
13 | SDA | I2C SDA
14 | NC | NC
15 | A0 | A0 (ADDRESS Line 0)
16 | A1 | A1 (ADDRESS Line 1)
17 | A2 | A2 (ADDRESS Line 2)
18 | Reset | Reset
19 | INTB | MCP23017-PORTB Inturrupt connected to ESP32 GPIO13
20 | INTA | MCP23017-PORTA Inturrupt connected to ESP32 GPIO14
21 | GPA0 | NC
22 | GPA1 | NC
23 | GPA2 | NC
24 | GPA3 | NC
25 | GPA4 | NC
26 | GPA5 | U9 ETHERNET W5500 MODULE RESET
27 | GPA6 | NC
28 | GPA7 | U42 DS3231 RTC SQW PIN

## U26 MCP23017
CortexLink A8R-M
U26 MCP23017 PIN Configuration and Functions (OUTPUT Interface)
MCP23017 Pin No | Pin Name | Pin Fuction
1 | GPB0 | NC
2 | GPB1 | NC
3 | GPB2 | NC
4 | GPB3 | NC
5 | GPB4 | NC
6 | GPB5 | NC
7 | GPB6 | NC
8 | GPB7 | NC
9 | VDD | 3.3V
10 | VSS | GND
11 | NC | NC
12 | SCK | I2C SCK | 1
13 | SDA | I2C SDA
14 | NC | NC
15 | A0 | A0 (ADDRESS Line 0)
16 | A1 | A1 (ADDRESS Line 1)
17 | A2 | A2 (ADDRESS Line 2)
18 | Reset | Reset
19 | INTB | NC
20 | INTA | NC
21 | GPA0 | K1 Relay 1 OUTPUT (Digital Output 1)
22 | GPA1 | K2 Relay 2 OUTPUT (Digital Output 2)
23 | GPA2 | K3 Relay 3 OUTPUT (Digital Output 3)
24 | GPA3 | K4 Relay 4 OUTPUT (Digital Output 4)
25 | GPA4 | K5 Relay 5 OUTPUT (Digital Output 5)
26 | GPA5 | K6 Relay 6 OUTPUT (Digital Output 6)
27 | GPA6 | NC
28 | GPA7 | NC

## U46 GP8413 DAC
CortexLink A8R-M
U46 GP8413 PIN Configuration and Functions (Analog OUTPUT Interface)
GP8413 Pin No | Pin Name | Pin Fuction
1 | SCK | I2C SCK
2 | SDA | I2C SDA
3 | A0 | A0 (ADDRESS Line 0)
4 | A1 | A1 (ADDRESS Line 1)
5 | VCC | 12V Supply
6 | GND | GND
7 | VOUT1 | 0 - 5V / 0-10V Analog Output Channel 1
8 | VOUT2 | 0 - 5V / 0-10V Analog Output Channel 2
9 | A4 | A2 (ADDRESS Line 2)
10 | VSS | GND